## Sheet1
Section | Signal Label | Signal Name | Type | Protocol | Active Level | Voltage Minimum | Voltage Maximum | Tolerance | Source | Termination | Description
Power | TEST_CAP_A | Test Capacitor A | Digital | Logic | High | 0.5 | 2.5 |  |  |  | Output from drive controller to HVDC filter capacitor A enable relay
| TEST_CAP_B | Test Capacitor B | Digital | Logic | High | 0.5 | 2.5 |  |  |  | Output from drive controller to HVDC filter capacitor B enable relay
Drive Controller | DRIVE_RX | Drive Receive | Digital | UART | None |  |  |  |  | U2-29 | Communication to drive controller from system controller
| DRIVE_TX | Drive Transmit | Digital | UART | None | 0.5 | 2.5 |  | U2-30 |  | Communication from drive controller to system controller
| I_BRIDGE | Current, Bridge | Analog | Level | None |  |  |  | Q1-3 | U2-18 | Output from HVDC current sense to drive controller
| PHASE_A_DIR | Phase A Direction | Digital | Logic | None | 0.5 | 2.5 |  | U2-17 | U7-3 | Phase A positive/negative select
| PHASE_A_PWM | Phase A PWM | Digital | Logic | None | 0.5 | 2.5 |  | U2-26 | U7-1 | PWM signal for Phase A
| PHASE_B_DIR | Phase B Direction | Digital | Logic | None | 0.5 | 2.5 |  | U2-16 | U8-3 | Phase B positive/negative select
| PHASE_B_PWM | Phase B PWM | Digital | Logic | None | 0.5 | 2.5 |  | U2-25 | U8-1 | PWM signal for Phase B
| PHASE_C_DIR | Phase C Direction | Digital | Logic | None | 0.5 | 2.5 |  | U2-15 | U9-3 | Phase C positive/negative select
| PHASE_C_PWM | Phase C PWM | Digital | Logic | None | 0.5 | 2.5 |  | U2-24 | U9-1 | PWM signal for Phase C
| PRESS_RX | Pressure Receive | Digital | UART | None | [5 empty] | Communication to drive controller from pressure sensor
| PRESS_TX | Pressure Transmit | Digital | UART | None | 0.5 | 2.5 |  |  |  | Communication from drive controller to pressure sensor
| T_AMB | Temperature, Ambient | Analog | Level | None | [5 empty] | Output from ambient temperature sensor to drive controller
| T_IGBT_A | Temperature, IGBT A | Analog | Level | None | [5 empty] | Output from IGBT A temperature sensor to drive controller
| T_IGBT_B | Temperature, IGBT B | Analog | Level | None | [5 empty] | Output from IGBT B temperature sensor to drive controller
| T_IGBT_C | Temperature, IGBT C | Analog | Level | None | [5 empty] | Output from IGBT C temperature sensor to drive controller
| V_BRIDGE | Voltage, Bridge | Analog | Level | None | [5 empty] | Output from HVDC voltage divider to drive controller
Inverter | I_BRIDGE | Current, Bridge | Analog | Level | None | [5 empty] | Output from HVDC current sense to drive controller
| PA | Phase A | Analog | Level | None | -170 | 170 |  |  |  | Phase A output
| PB | Phase B | Analog | Level | None | -170 | 170 |  |  |  | Phase B output
| PC | Phase C | Analog | Level | None | -170 | 170 |  |  |  | Phase C output
| PHASE_A_DIR | Phase A Direction | Digital | Logic | None | 0.5 | 2.5 |  |  |  | Phase A positive/negative select
| PHASE_A_PWM | Phase A PWM | Digital | Logic | None | 0.5 | 2.5 |  |  |  | PWM signal for Phase A
| PHASE_B_DIR | Phase B Direction | Digital | Logic | None | 0.5 | 2.5 |  |  |  | Phase B positive/negative select
| PHASE_B_PWM | Phase B PWM | Digital | Logic | None | 0.5 | 2.5 |  |  |  | PWM signal for Phase B
| PHASE_C_DIR | Phase C Direction | Digital | Logic | None | 0.5 | 2.5 |  |  |  | Phase C positive/negative select
| PHASE_C_PWM | Phase C PWM | Digital | Logic | None | 0.5 | 2.5 |  |  |  | PWM signal for Phase C
| V_BRIDGE | Voltage, Bridge | Analog | Level | None | [5 empty] | Output from HVDC voltage divider to drive controller
System Controller | _LCD_EN | LCD Enable | Digital | Logic | Low | 0.5 | 2.5 |  |  |  | Enable line for LCD
| _LCD_INST | LCD Instruction | Digital | Logic | Low | 0.5 | 2.5 |  |  |  | Instruction / Data select line for LCD
| _LCD_R_SEL | LCD Potentiometer Select | Digital | Logic | Low | 0.5 | 2.5 |  |  |  | Select signal for LCD contrast potentiometer
| _LCD_WR | LCD Write | Digital | Logic | Low | 0.5 | 2.5 |  |  |  | Write enable line for LCD
| COL_0 | Column 0 | Digital | Logic | High | 0.5 | 2.5 |  |  |  | Column 0 input from keypad matrix to system controller
| COL_1 | Column 1 | Digital | Logic | High | 0.5 | 2.5 |  |  |  | Column 1 input from keypad matrix to system controller
| COL_2 | Column 2 | Digital | Logic | High | 0.5 | 2.5 |  |  |  | Column 2 input from keypad matrix to system controller
| COL_3 | Column 3 | Digital | Logic | High | 0.5 | 2.5 |  |  |  | Column 3 input from keypad matrix to system controller
| COMM_RX | Communications Receive | Digital | UART | None | [5 empty] | Communication to user interface controller from Bluetooth
| COMM_TX | Communications Transmit | Digital | UART | None | 0.5 | 2.5 |  |  |  | Communication to Bluetooth from user interface controller
| LCD_PWM_B | LCD PWM Blue | Digital | Logic | None | 0.5 | 2.5 |  |  |  | PWM signal for LCD blue LED
| LCD_PWM_G | LCD PWM Green | Digital | Logic | None | 0.5 | 2.5 |  |  |  | PWM signal for LCD green LED
| LCD_PWM_R | LCD PWM Red | Digital | Logic | None | 0.5 | 2.5 |  |  |  | PWM signal for LCD red LED
| MISO | Master In, Slave Out | Digital | SPI | None | 0.5 | 2.5 |  |  |  | SPI data from contrast potentiomenter to system controller
| MOSI | Master Out, Slave In | Digital | SPI | None | 0.5 | 2.5 |  |  |  | SPI data from system controller to contrast potentiomenter
| ROW_0 | Row 0 | Digital | Logic | High | 0.5 | 2.5 |  |  |  | Row 0 output from system controller to keypad matrix
| ROW_1 | Row 1 | Digital | Logic | High | 0.5 | 2.5 |  |  |  | Row 1 output from system controller to keypad matrix
| SCK | Serial Clock | Digital | SPI | None | 0.5 | 2.5 |  |  |  | SPI clock from system controller to LCD contrast potentiometer
| SPKR_PWM | Speaker PWM | Digital | Logic | None | 0.5 | 2.5 |  |  |  | PWM signal for alarm speaker
| D0 - D7 | Data bus | Digital | Locig | None | 0.5 | 2.5 |  |  |  | Data bus
| UIC_RX | User Interface Controller Receive | Digital | UART | None | [5 empty] | Communication to user interface controller from drive controller
| UIC_TX | User Interface Controller Transmit | Digital | UART | None | 0.5 | 2.5 |  |  |  | Communication to drive controller from user interface controller